## On Board Computer
Part | Value | Device | Package | Description | AUTOMOTIVE | BUILT_BY | CENTROID_NOT_SPECIFIED | CIIVA_IDS | COMPONENT_LINK_1_DESCRIPTION | COMPONENT_LINK_1_URL | COMPONENT_LINK_3_DESCRIPTION | COMPONENT_LINK_3_URL | CONN_GENDER | CONN_ORIENTATION | CONTACT_MATERIAL | COPYRIGHT | CURRENT_RATING | DATASHEET | DEVICE_CLASS_L1 | DEVICE_CLASS_L2 | DEVICE_CLASS_L3 | DIGIKEY_DESCRIPTION | DIGIKEY_PART_NUMBER | FOOTPRINT_URL | FOOTPRINT_VARIANT_NAME_0 | FOOTPRINT_VARIANT_NAME_1 | FOOTPRINT_VARIANT_NAME_2 | HEIGHT | IMPORTED | IMPORTED_FROM | IMPORT_TS | LEAD_FREE | MANUFACTURER_PART_NUMBER | MF | MFG_PACKAGE_IDENT | MFG_PACKAGE_IDENT_DATE | MFG_PACKAGE_IDENT_REV | MFR_NAME | MOUNTING_TECHNOLOGY | MOUSER_PART_NUMBER | MPN | NUMBER_OF_CONTACTS | NUMBER_OF_ROWS | OC_FARNELL | OC_NEWARK | PACKAGE.1 | PACKAGE_DESCRIPTION | PACKAGE_VERSION | PITCH | POPULARITY | PREFIX | RELEASE_DATE | ROHS | SOURCELIBRARY | TEMPERATURE_RANGE_HIGH | TEMPERATURE_RANGE_LOW | VAULT_GUID | VAULT_REVISION | VENDOR | VERIFICATION_VERSION | VOLTAGE_RATING | Column1
3V3_BUS |  | 1,6/0,9 | 1,6/0,9 | THROUGH-HOLE PAD | [45 empty] | 7
C1 | .1uF | CAP0805 | 0805 | Capacitor
C2 | 1uF | CAP0805 | 0805 | Capacitor
C3 | 1uF | CAP0805 | 0805 | Capacitor
D1 |  | LEDCHIP-LED0603 | CHIP-LED0603 | LED | [45 empty] | 26
GND | GND | 1,6/0,9 | 1,6/0,9 | THROUGH-HOLE PAD | [45 empty] | 7
GPS_BOOTSEL |  | 1,6/0,9 | 1,6/0,9 | THROUGH-HOLE PAD | [45 empty] | 7
H1 | PC104_WCONN | PC104_WCONN | PC104_WCONN
J1 | MOLEX_503763-0491MOLEX_503763-0491_0_0 | MOLEX_503763-0491MOLEX_503763-0491_0_0 | MOLEX_503763-0491_0 | Wire-To-Board Connector, Pico-Lock 503763 Series, Surface Mount, Header, 4 Contacts, 1 mm | No |  | No | [5 empty] | Male | Right Angle | Gold,Nickel |  | 1.5A | https://www.molex.com/webdocs/datasheets/pdf/en-us/5037630491_PCB_HEADERS.pdf | Connectors | Headers and Wire Housings | unset | CONN HEADER 1MM R/A 4CKT | WM10655CT-ND | https://www.molex.com/pdm_docs/sd/5037630491_sd.pdf | Recommended_Land_Pattern |  |  | 1.7mm |  |  |  | Yes |  | Molex | 503763-0491 | 0 | 0 |  |  | 538-503763-0491 | 503763-0491 | 4 | 1 |  |  | HDR4 |  |  | 1mm |  | J |  | Yes |  | +105Â°C | -40Â°C |  |  |  | 0.0.0.1 | 150V
J2 | MOLEX_503763-0491MOLEX_503763-0491_0_0 | MOLEX_503763-0491MOLEX_503763-0491_0_0 | MOLEX_503763-0491_0 | Wire-To-Board Connector, Pico-Lock 503763 Series, Surface Mount, Header, 4 Contacts, 1 mm | No |  | No | [5 empty] | Male | Right Angle | Gold,Nickel |  | 1.5A | https://www.molex.com/webdocs/datasheets/pdf/en-us/5037630491_PCB_HEADERS.pdf | Connectors | Headers and Wire Housings | unset | CONN HEADER 1MM R/A 4CKT | WM10655CT-ND | https://www.molex.com/pdm_docs/sd/5037630491_sd.pdf | Recommended_Land_Pattern |  |  | 1.7mm |  |  |  | Yes |  | Molex | 503763-0491 | 0 | 0 |  |  | 538-503763-0491 | 503763-0491 | 4 | 1 |  |  | HDR4 |  |  | 1mm |  | J |  | Yes |  | +105Â°C | -40Â°C |  |  |  | 0.0.0.1 | 150V
J6 | MOLEX_503763-0491MOLEX_503763-0491_0_0 | MOLEX_503763-0491MOLEX_503763-0491_0_0 | MOLEX_503763-0491_0 | Wire-To-Board Connector, Pico-Lock 503763 Series, Surface Mount, Header, 4 Contacts, 1 mm | No |  | No | [5 empty] | Male | Right Angle | Gold,Nickel |  | 1.5A | https://www.molex.com/webdocs/datasheets/pdf/en-us/5037630491_PCB_HEADERS.pdf | Connectors | Headers and Wire Housings | unset | CONN HEADER 1MM R/A 4CKT | WM10655CT-ND | https://www.molex.com/pdm_docs/sd/5037630491_sd.pdf | Recommended_Land_Pattern |  |  | 1.7mm |  |  |  | Yes |  | Molex | 503763-0491 | 0 | 0 |  |  | 538-503763-0491 | 503763-0491 | 4 | 1 |  |  | HDR4 |  |  | 1mm |  | J |  | Yes |  | +105Â°C | -40Â°C |  |  |  | 0.0.0.1 | 150V
J9 | U.FL-R-SMT-1(01) | U.FL-R-SMT-1(01) | CONN_-SMT-1(01) |  |  | EMA_Matt | [9 empty] | Copyright (C) 2018 Accelerated Designs. All rights reserved | [16 empty] | U.FL-R-SMT-1(01) | [20 empty] | Hirose_12_20_2019 |  |  |  |  | Hirose
J10 | 503763-0591 | 503763-0591 | CONN_5037630591_MOL |  |  | EMA_Cory | [9 empty] | Copyright (C) 2018 Accelerated Designs. All rights reserved |  | https://www.molex.com/pdm_docs/sd/5037630591_sd.pdf | [14 empty] | 503763-0591 | [20 empty] | Add_to_database_2020-12-14 |  |  |  |  | Molex Connector Corporation
J11 | 503763-0591 | 503763-0591 | CONN_5037630591_MOL |  |  | EMA_Cory | [9 empty] | Copyright (C) 2018 Accelerated Designs. All rights reserved |  | https://www.molex.com/pdm_docs/sd/5037630591_sd.pdf | [14 empty] | 503763-0591 | [20 empty] | Add_to_database_2020-12-14 |  |  |  |  | Molex Connector Corporation
J12 | 503763-0691 | 503763-0691 | CONN_503763-0691_MOL |  |  | EMA_Cory | [9 empty] | Copyright (C) 2018 Accelerated Designs. All rights reserved |  | https://www.digikey.com/products/en?keywords=503763-0691 | [14 empty] | 503763-0691 | [20 empty] | Molex_2020-01-22 |  |  |  |  | Molex Connector Corporation
J13 | MOLEX_503763-0291MOLEX_503763-0291_0_0 | MOLEX_503763-0291MOLEX_503763-0291_0_0 | MOLEX_503763-0291_0 | 2 Positions Header Connector 0.039 (1.00mm) Surface Mount, Right Angle Gold" |  |  | No | [10 empty] | http://www.molex.com/pdm_docs/sd/5037630291_sd.pdf |  |  |  | CONN HEADER 1MM R/A 2CKT | WM10654CT-ND | [8 empty] | yes |  | Molex | [5 empty] | 538-503763-0291 | 503763-0291 |  |  |  |  | HDR02 |  |  |  |  | J |  | yes |  | +105Â°C | -40Â°C
J16 | U.FL-R-SMT-1(01) | U.FL-R-SMT-1(01) | CONN_-SMT-1(01) |  |  | EMA_Matt | [9 empty] | Copyright (C) 2018 Accelerated Designs. All rights reserved | [16 empty] | U.FL-R-SMT-1(01) | [20 empty] | Hirose_12_20_2019 |  |  |  |  | Hirose
JP4 |  | HEADER-1X670MIL | 1X06_ROUND_70 | PIN HEADER
JP5 | MOLEX_503763-0291MOLEX_503763-0291_0_0 | MOLEX_503763-0291MOLEX_503763-0291_0_0 | MOLEX_503763-0291_0 | 2 Positions Header Connector 0.039 (1.00mm) Surface Mount, Right Angle Gold" |  |  | No | [10 empty] | http://www.molex.com/pdm_docs/sd/5037630291_sd.pdf |  |  |  | CONN HEADER 1MM R/A 2CKT | WM10654CT-ND | [8 empty] | yes |  | Molex | [5 empty] | 538-503763-0291 | 503763-0291 |  |  |  |  | HDR02 |  |  |  |  | J |  | yes |  | +105Â°C | -40Â°C
JP6 | 503763-0691 | 503763-0691 | CONN_503763-0691_MOL |  |  | EMA_Cory | [9 empty] | Copyright (C) 2018 Accelerated Designs. All rights reserved |  | https://www.digikey.com/products/en?keywords=503763-0691 | [14 empty] | 503763-0691 | [20 empty] | Molex_2020-01-22 |  |  |  |  | Molex Connector Corporation
JP7 | 503763-0691 | 503763-0691 | CONN_503763-0691_MOL |  |  | EMA_Cory | [9 empty] | Copyright (C) 2018 Accelerated Designs. All rights reserved |  | https://www.digikey.com/products/en?keywords=503763-0691 | [14 empty] | 503763-0691 | [20 empty] | Molex_2020-01-22 |  |  |  |  | Molex Connector Corporation
P8 | SSW-123-02-G-D | SSW-123-02-G-D | SSW-123-02-G-D | THROUGH-HOLE .025 SQ POST SOCKET" | [29 empty] | Samtec Inc. | [6 empty] | SSW-123-02-G-D |  |  | unknown | 11P9690
P9 | SSW-123-02-G-D | SSW-123-02-G-D | SSW-123-02-G-D | THROUGH-HOLE .025 SQ POST SOCKET" | [29 empty] | Samtec Inc. | [6 empty] | SSW-123-02-G-D |  |  | unknown | 11P9690
R1 | 27k | RESISTOR0805-RES | 0805 | Resistor
R2 | 10k | RESISTOR0805-RES | 0805 | Resistor
R3 | 10k | RESISTOR0805-RES | 0805 | Resistor
R66 | 1M | RESISTOR0805-RES | 0805 | Resistor
U1 | TMP36FSZR_8_ADI-L | TMP36FSZR_8_ADI-L | R_8_ADI-L | [12 empty] | Copyright (C) 2021 Ultra Librarian. All rights reserved. | [16 empty] | TMP36FSZ |  |  |  |  | Analog Devices Inc
U2 | LTC1477CS8LINEAR_TECHNOLOGY_LTC1477CS8_0_2 | LTC1477CS8LINEAR_TECHNOLOGY_LTC1477CS8_0_2 | LINEAR_TECHNOLOGY_LTC1477CS8_2 | LT-LTC1477-S8-8 |  |  |  | 1432281 | Manufacturer URL | http://www.linear.com/ | Package Specification | http://cds.linear.com/docs/en/packaging/05081610_G_SO8.pdf | [5 empty] | http://cds.linear.com/docs/en/datasheet/lt1477.pdf | [6 empty] | Level C | Level B | Level A |  | yes | vault | 1521843574 |  |  | Linear Technology |  |  |  |  | Surface Mount |  | LTC1477CS8 |  |  |  |  | S8-8 | 8-Pin Plastic Small Outline (Narrow .150 Inch), Body 4.9 x 3.9 mm, Pitch 1.27 mm | Rev. G, 03/2012 |  |  | U | 1377817843 | No |  |  |  | 635B2D7C-EC07-409E-A57F-666E02CD64AC | 6B8B57C2-2CB3-4970-A31A-1EB58B636423
U3 | RFM69HCW_433_900 | RFM69HCW_433_900 | RFM69HCW_433 | Rfm69hcw Wireless Transceiver 91 Check prices
U6 | ORION_A38LORION_A38L | ORION_A38LORION_A38L | ORION_A38L
U7 | PA1010D | PA1010D | PA1010D
X1 | C25582-40G-M36-0A | C25582-40G-M36-0A | ADAFRUIT_C25582-40G-M36-0A_0
X2 | SSW-120-02-G-D | SSW-120-02-G-D | SSW-120-02-G-D | THROUGH-HOLE .025 SQ POST SOCKET" | [29 empty] | Samtec Inc. | [6 empty] | SSW-120-02-G-D |  |  | unknown | 11P9639