## Solar_Panel_Board_v6
Part | Value | Device | Package | Description | AUTOMOTIVE | CENTROID_NOT_SPECIFIED | CONN_GENDER | CONN_ORIENTATION | CONTACT_MATERIAL | CURRENT_RATING | DATASHEET | DEVICE_CLASS_L1 | DEVICE_CLASS_L2 | DEVICE_CLASS_L3 | DIGIKEY_DESCRIPTION | DIGIKEY_PART_NUMBER | FOOTPRINT_URL | FOOTPRINT_VARIANT_NAME_0 | HEIGHT | LEAD_FREE | MF | MFG_PACKAGE_IDENT | MFG_PACKAGE_IDENT_DATE | MFG_PACKAGE_IDENT_REV | MOUSER_PART_NUMBER | MPN | NUMBER_OF_CONTACTS | NUMBER_OF_ROWS | PACKAGE.1 | PITCH | PREFIX | ROHS | TEMPERATURE_RANGE_HIGH | TEMPERATURE_RANGE_LOW | VERIFICATION_VERSION | VOLTAGE_RATING | Column1
C1 | 0.1uF | CAP0805 | 0805 | Capacitor
J1 | MOLEX_503763-0291MOLEX_503763-0291_0_0 | MOLEX_503763-0291MOLEX_503763-0291_0_0 | MOLEX_503763-0291_0 | 2 Positions Header Connector 0.039 (1.00mm) Surface Mount, Right Angle Gold" |  | No |  |  |  |  | http://www.molex.com/pdm_docs/sd/5037630291_sd.pdf |  |  |  | CONN HEADER 1MM R/A 2CKT | WM10654CT-ND |  |  |  | yes | Molex |  |  |  | 538-503763-0291 | 503763-0291 |  |  | HDR02 |  | J | yes | +105Â°C | -40Â°C
J2 | MOLEX_503763-0491MOLEX_503763-0491_0_0 | MOLEX_503763-0491MOLEX_503763-0491_0_0 | MOLEX_503763-0491_0 | Wire-To-Board Connector, Pico-Lock 503763 Series, Surface Mount, Header, 4 Contacts, 1 mm | No | No | Male | Right Angle | Gold,Nickel | 1.5A | https://www.molex.com/webdocs/datasheets/pdf/en-us/5037630491_PCB_HEADERS.pdf | Connectors | Headers and Wire Housings | unset | CONN HEADER 1MM R/A 4CKT | WM10655CT-ND | https://www.molex.com/pdm_docs/sd/5037630491_sd.pdf | Recommended_Land_Pattern | 1.7mm | Yes | Molex | 503763-0491 | 0 | 0 | 538-503763-0491 | 503763-0491 | 4 | 1 | HDR4 | 1mm | J | Yes | +105Â°C | -40Â°C | 0.0.0.1 | 150V
J3 | MOLEX_503763-0291MOLEX_503763-0291_0_0 | MOLEX_503763-0291MOLEX_503763-0291_0_0 | MOLEX_503763-0291_0 | 2 Positions Header Connector 0.039 (1.00mm) Surface Mount, Right Angle Gold" |  | No |  |  |  |  | http://www.molex.com/pdm_docs/sd/5037630291_sd.pdf |  |  |  | CONN HEADER 1MM R/A 2CKT | WM10654CT-ND |  |  |  | yes | Molex |  |  |  | 538-503763-0291 | 503763-0291 |  |  | HDR02 |  | J | yes | +105Â°C | -40Â°C
R1 | 27k | RESISTOR0805-RES | 0805 | Resistor
R2 | 10k | RESISTOR0805-RES | 0805 | Resistor
SC1 | KXOB25-05X3F | KXOB25-05X3F | KXOB25-05X3F | KXOB25-05X3F -
SC2 | KXOB25-05X3F | KXOB25-05X3F | KXOB25-05X3F | KXOB25-05X3F -
SC3 | KXOB25-05X3F | KXOB25-05X3F | KXOB25-05X3F | KXOB25-05X3F -
SC4 | KXOB25-05X3F | KXOB25-05X3F | KXOB25-05X3F | KXOB25-05X3F -
SC5 | KXOB25-05X3F | KXOB25-05X3F | KXOB25-05X3F | KXOB25-05X3F -
SC6 | KXOB25-05X3F | KXOB25-05X3F | KXOB25-05X3F | KXOB25-05X3F -
SC7 | KXOB25-05X3F | KXOB25-05X3F | KXOB25-05X3F | KXOB25-05X3F -
SC8 | KXOB25-05X3F | KXOB25-05X3F | KXOB25-05X3F | KXOB25-05X3F -
SC9 | KXOB25-05X3F | KXOB25-05X3F | KXOB25-05X3F | KXOB25-05X3F -
SC10 | KXOB25-05X3F | KXOB25-05X3F | KXOB25-05X3F | KXOB25-05X3F -
SC11 | KXOB25-05X3F | KXOB25-05X3F | KXOB25-05X3F | KXOB25-05X3F -
SC12 | KXOB25-05X3F | KXOB25-05X3F | KXOB25-05X3F | KXOB25-05X3F -
SC13 | KXOB25-05X3F | KXOB25-05X3F | KXOB25-05X3F | KXOB25-05X3F -
SC14 | KXOB25-05X3F | KXOB25-05X3F | KXOB25-05X3F | KXOB25-05X3F -
SC15 | KXOB25-05X3F | KXOB25-05X3F | KXOB25-05X3F | KXOB25-05X3F -
SC16 | KXOB25-05X3F | KXOB25-05X3F | KXOB25-05X3F | KXOB25-05X3F -
SC17 | KXOB25-05X3F | KXOB25-05X3F | KXOB25-05X3F | KXOB25-05X3F -
SC18 | KXOB25-05X3F | KXOB25-05X3F | KXOB25-05X3F | KXOB25-05X3F -
SC19 | KXOB25-05X3F | KXOB25-05X3F | KXOB25-05X3F | KXOB25-05X3F -
SC20 | KXOB25-05X3F | KXOB25-05X3F | KXOB25-05X3F | KXOB25-05X3F -
SC21 | KXOB25-05X3F | KXOB25-05X3F | KXOB25-05X3F | KXOB25-05X3F -
SC22 | KXOB25-05X3F | KXOB25-05X3F | KXOB25-05X3F | KXOB25-05X3F -
SC23 | KXOB25-05X3F | KXOB25-05X3F | KXOB25-05X3F | KXOB25-05X3F -
SC24 | KXOB25-05X3F | KXOB25-05X3F | KXOB25-05X3F | KXOB25-05X3F -
SC25 | KXOB25-05X3F | KXOB25-05X3F | KXOB25-05X3F | KXOB25-05X3F -
SC26 | KXOB25-05X3F | KXOB25-05X3F | KXOB25-05X3F | KXOB25-05X3F -
SC27 | KXOB25-05X3F | KXOB25-05X3F | KXOB25-05X3F | KXOB25-05X3F -
SC28 | KXOB25-05X3F | KXOB25-05X3F | KXOB25-05X3F | KXOB25-05X3F -
SC29 | KXOB25-05X3F | KXOB25-05X3F | KXOB25-05X3F | KXOB25-05X3F -
SC30 | KXOB25-05X3F | KXOB25-05X3F | KXOB25-05X3F | KXOB25-05X3F -
U1 | TMP36GSZ | TMP36GSZ | SOIC127P600X175-8N