## BOM batteryboard
Id | Designator | Package | Quantity | Designation | Supplier and ref | Column1 | _1
1 | R6 | R_0805_2012Metric | 1 | 10k
2 | R5 | R_0805_2012Metric | 1 | 45.3k
3 | J2,J4,J6,J5,J3,J1 | KEYSTONE-1042 | 6 | KEYSTONE-1042
4 | Ref** | battery_version | 1 | Val**
5 | H3,H4,H2,H1 | MountingHole_3.2mm_M3_DIN965_PadMOD | 4 | MountingHole_Pad
6 | Ref** | pycubed_logo | 1 | Val**
7 | REF**,REF**,REF**,REF**,REF**,REF** | Fiducial_0.75mm_Mask1.5mm | 6 | Fiducial_0.75mm_Mask1.5mm
8 | TH1 | R_Axial_DIN0204_L3.6mm_D1.6mm_P5.08mm_Vertical | 1 | Thermistor
9 | J12 | PinHeader_1x01_P1.00mm_Vertical | 1 | Screw_Terminal_01x01
10 | TP4,TP3,TP2,TP1 | TestPoint_Loop_D1.80mm_Drill1.0mm_Beaded | 4 | TestPoint
11 | C3,C4,C2,C1,C5 | C_0603_1608Metric | 4 | 0.1uF
12 | R4 | R_0603_1608Metric | 1 | 1K
13 | R2,R1 | R_0603_1608Metric | 2 | 330
14 | R3 | R_2512_6332Metric | 1 | 0.01
15 | Q2,Q1 | SOIC-8_3.9x4.9mm_P1.27mm | 2 | IRF7458
16 | U1 | SOT95P280X130-6N | 1 | R5460N233AF
17 | J7,J8,J10,J11 | Molex_Pico-Lock_503763-0291_1x02-1MP_P1.00m_Horizontal | 4 | Conn_01x02_Female
18 | J9 | Molex_Pico-Lock_503763-0491_1x04-1MP_P1.00mm_Horizontal | 1 | Conn_01x04_Female
19 | U2 | TMP36FSZ-REEL | 1 | TMP36FSZ-REEL